## Parameter List
GUID | UniqueId | Parameter Name | Discipline | Type of Parameter | Group Under | Instance/Type | Categories | Groups
1db6a2b3-7448-4f0e-8fe7-16a0b39cf2ed | 1 | CKT_Circuit Type_CEDT | Common | Text | Electrical - Circuiting | Instance | Electrical Circuits, Electrical Equipment, Electrical Fixtures | Values can vary by group instance
0550b447-7df8-4188-8718-38212b29e591 | 2 | CKT_User Override_CED | Common | Yes/No | Electrical - Circuiting | Instance | Electrical Circuits, Electrical Equipment, Electrical Fixtures | Values can vary by group instance
0106d8ac-6361-466f-9506-8e36443cffe7 | 3 | CKT_Include Neutral_CED | Common | Yes/No | Electrical - Circuiting | Instance | Electrical Circuits, Electrical Equipment, Electrical Fixtures | Values can vary by group instance
a833bc74-cc1b-490c-a013-5c4bc8b62f12 | 4 | CKT_Include Isolated Ground_CED | Common | Yes/No | Electrical - Circuiting | Instance | Electrical Circuits, Electrical Equipment, Electrical Fixtures | Values can vary by group instance
b897be64-7b4f-4715-ae71-03f728ecdd34 | 5 | CKT_Panel_CEDT | Common | Text | Electrical - Circuiting | Instance | Electrical Circuits, Electrical Equipment, Electrical Fixtures | Values can vary by group instance
78eccff0-958a-4235-8052-9e87691b4a94 | 6 | CKT_Circuit Number_CEDT | Common | Text | Electrical - Circuiting | Instance | Electrical Circuits, Electrical Equipment, Electrical Fixtures | Values can vary by group instance
ad71c20d-1865-487c-974c-c278c4fdca4e | 7 | CKT_Load Name_CEDT | Common | Text | Electrical - Circuiting | Instance | Electrical Circuits, Electrical Equipment, Electrical Fixtures | Values can vary by group instance
0a2b7e12-7664-4d84-87b5-1a6725be28de | 8 | CKT_Rating_CED | Electrical | Current | Electrical - Circuiting | Instance | Electrical Circuits, Electrical Equipment, Electrical Fixtures | Values can vary by group instance
5bf6a78d-f8b5-4a55-b18f-55dfdf3a8900 | 9 | CKT_Frame_CED | Electrical | Current | Electrical - Circuiting | Instance | Electrical Circuits, Electrical Equipment, Electrical Fixtures | Values can vary by group instance
cba2067b-70fa-415f-ae09-fe1edee38c99 | 10 | CKT_Schedule Notes_CEDT | Common | Text | Electrical - Circuiting | Instance | Electrical Circuits, Electrical Equipment, Electrical Fixtures | Values can vary by group instance
b4cfc0d6-383c-46f1-9603-3f0cc2c3d89c | 11 | CKT_Length_CED | Common | Length | Electrical - Circuiting | Instance | Electrical Circuits, Electrical Equipment, Electrical Fixtures | Values can vary by group instance
704bf8fb-021e-4625-8aad-2563dc13bca6 | 12 | Circuit Ampacity_CED | Electrical | Current | Electrical - Circuiting | Instance | Electrical Circuits, Electrical Equipment, Electrical Fixtures | Values can vary by group instance
e202b73d-518e-4564-ab19-17ac48bff5d4 | 13 | Circuit Load Current_CED | Electrical | Current | Electrical - Circuiting | Instance | Electrical Circuits, Electrical Equipment, Electrical Fixtures | Values can vary by group instance
0d71adc3-3b78-4349-bd13-7f69771bdec9 | 14 | Wire Material_CEDT | Common | Text | Electrical - Circuiting | Instance | Electrical Circuits, Electrical Equipment, Electrical Fixtures | Values can vary by group instance
d56f2166-4031-4e91-a954-b3fba24f55af | 15 | Wire Temparature Rating_CEDT | Common | Text | Electrical - Circuiting | Instance | Electrical Circuits, Electrical Equipment, Electrical Fixtures | Values can vary by group instance
4014d0b4-6021-439a-be86-0a4594b74562 | 16 | Wire Insulation_CEDT | Common | Text | Electrical - Circuiting | Instance | Electrical Circuits, Electrical Equipment, Electrical Fixtures | Values can vary by group instance
ca50f03b-4630-4c4a-8707-ca7d2cc72ef7 | 17 | CKT_Number of Sets_CED | Common | Integer | Electrical - Circuiting | Instance | Electrical Circuits, Electrical Equipment, Electrical Fixtures | Values can vary by group instance
3aac223b-16f2-4d1c-ab07-82e89a9336c1 | 18 | CKT_Number of Wires_CED | Common | Integer | Electrical - Circuiting | Instance | Electrical Circuits, Electrical Equipment, Electrical Fixtures | Values can vary by group instance
2414178b-ab81-483d-a850-c432b96c3a18 | 19 | CKT_Wire Hot Quantity_CED | Common | Integer | Electrical - Circuiting | Instance | Electrical Circuits, Electrical Equipment, Electrical Fixtures | Values can vary by group instance
d1be707b-ec67-41e6-8db6-ab45ea4f7bd9 | 20 | CKT_Wire Hot Size_CEDT | Common | Text | Electrical - Circuiting | Instance | Electrical Circuits, Electrical Equipment, Electrical Fixtures | Values can vary by group instance
e307db4e-4fc8-4e24-adf4-f44863d73f22 | 21 | CKT_Wire Neutral Quantity_CED | Common | Integer | Electrical - Circuiting | Instance | Electrical Circuits, Electrical Equipment, Electrical Fixtures | Values can vary by group instance
f53303b3-ad91-4c54-81ee-4d893c1f7204 | 22 | CKT_Wire Neutral Size_CEDT | Common | Text | Electrical - Circuiting | Instance | Electrical Circuits, Electrical Equipment, Electrical Fixtures | Values can vary by group instance
ef70a05d-29cb-42e4-8aac-433a16027bd2 | 23 | CKT_Wire Ground Quantity_CED | Common | Integer | Electrical - Circuiting | Instance | Electrical Circuits, Electrical Equipment, Electrical Fixtures | Values can vary by group instance
79895485-2082-45cb-99e0-5cc0ccfddcea | 24 | CKT_Wire Ground Size_CEDT | Common | Text | Electrical - Circuiting | Instance | Electrical Circuits, Electrical Equipment, Electrical Fixtures | Values can vary by group instance
cd4c1dc9-2ba2-4090-8770-42ead92aa060 | 25 | CKT_Wire Isolated Ground Quantity_CED | Common | Integer | Electrical - Circuiting | Instance | Electrical Circuits, Electrical Equipment, Electrical Fixtures | Values can vary by group instance
e20961bc-5d8b-44d2-b2ff-8788a2fb5842 | 26 | CKT_Wire Isolated Ground Size_CEDT | Common | Text | Electrical - Circuiting | Instance | Electrical Circuits, Electrical Equipment, Electrical Fixtures | Values can vary by group instance
57f0a740-accf-4675-b742-a1bfcc81f6cf | 27 | Conduit Type_CEDT | Common | Text | Electrical - Circuiting | Instance | Electrical Circuits, Electrical Equipment, Electrical Fixtures | Values can vary by group instance
2c79ef91-d2f3-4848-b79a-50eca82302ce | 28 | Conduit Size_CEDT | Common | Text | Electrical - Circuiting | Instance | Electrical Circuits, Electrical Equipment, Electrical Fixtures | Values can vary by group instance
9ea5c8bb-5447-45d1-8876-2ab4883fbce9 | 29 | Wire Size_CEDT | Common | Text | Electrical - Circuiting | Instance | Electrical Circuits, Electrical Equipment, Electrical Fixtures | Values can vary by group instance
fbed9f34-4f46-4e6e-a9b8-830123b63aa6 | 30 | Conduit Fill Percentage_CED | Common | Number | Electrical - Circuiting | Instance | Electrical Circuits, Electrical Equipment, Electrical Fixtures | Values can vary by group instance
b82f6894-7a72-486c-99de-e44db36aefce | 31 | Voltage Drop Percentage_CED | Common | Number | Electrical - Circuiting | Instance | Electrical Circuits, Electrical Equipment, Electrical Fixtures | Values can vary by group instance
c9ff16d3-9992-445a-9937-54df66db5585 | 32 | Conduit and Wire Size_CEDT | Common | Text | Electrical - Circuiting | Instance | Electrical Circuits, Electrical Equipment, Electrical Fixtures | Values can vary by group instance
fb30693a-84b9-4d86-a36f-b75b343c954d | 33 | Wire Idendity Mark_CEDT | Common | Text | Electrical - Circuiting | Instance | Electrical Circuits, Electrical Equipment, Electrical Fixtures | Values can vary by group instance
4d467bf2-9dc1-4086-9279-727c85716211 | 34 | CKT_Length Makeup_CED | Common | Length | Electrical - Circuiting | Instance | Electrical Circuits, Electrical Equipment, Electrical Fixtures | Values can vary by group instance
0e0811fc-86f1-4fd1-85f6-2a8ba53deb06 | 35 | Circuit Data_CED | Common | Multiline Text | Other | Instance | Electrical Circuits, Electrical Equipment, Electrical Fixtures | Values can vary by group instance

## Options
Common | Analysis Results | Instance | Abutments | Yes | Yes | Yes | Values are aligned per group type
Electrical | Analytical Alignment | Type | Abutments ¦ Abutment Foundations | No | No | No | Values can vary by group instance
Energy | Analytical Model |  | Abutments ¦ Abutment Piles
HVAC | Constraints |  | Abutments ¦ Abutment Walls
Infrastructure | Construction |  | Abutments ¦ Approach Slabs
Piping | Data |  | Air Systems
Structural | Dimensions |  | Air Terminals
| Division Geometry |  | Alignments
| Electrical |  | Analytical Links
| Electrical - Circuiting |  | Analytical Members
| Electrical - Lighting |  | Analytical Nodes
| Electrical - Loads |  | Analytical Openings
| Electrical Engineering |  | Analytical Panels
| Energy Analysis |  | Analytical Pipe Connections
| Fire Protection |  | Analytical Spaces
| Forces |  | Analytical Surfaces
| General |  | Areas
| Graphics |  | Assemblies
| Green Building Properties |  | Audio Visual Devices
| Identity Data |  | Bearings
| IFC Parameters |  | Bridge Cables
| Layers |  | Bridge Decks
| Materials and Finishes |  | Bridge Framing
| Mechanical |  | Bridge Framing ¦ Arches
| Mechanical - Flow |  | Bridge Framing ¦ Cross Bracing
| Mechanical - Loads |  | Bridge Framing ¦ Diaphragms
| Model Properties |  | Bridge Framing ¦ Girders
| Moments |  | Bridge Framing ¦ Trusses
| Other |  | Building Type Settings
| Overall Legend |  | Cable Tray Fittings
| Phasing |  | Cable Tray Runs
| Photometrics |  | Cable Trays
| Plumbing |  | Casework
| Primary End |  | Ceilings
| Rebar Set |  | Columns
| Releases / Member Forces |  | Communication Devices
| Secondary End |  | Conduit Fittings
| Segments and Fittings |  | Conduit Runs
| Set |  | Conduits
| Slab Shape Edit |  | Curtain Panels
| Structural |  | Curtain Systems
| Structural Analysis |  | Curtain Wall Mullions
| Text |  | Data Devices
| Title Text |  | Data Exchanges
| Visibility |  | Detail Items
Doors
Duct Accessories
Duct Fittings
Duct Insulations
Duct Linings
Duct Placeholders
Duct Systems
Ducts
Electrical Analytical Bus
Electrical Analytical Load Set
Electrical Analytical Loads
Electrical Analytical Power Source
Electrical Analytical Transfer Switch
Electrical Analytical Transformer
Electrical Circuits
Electrical Equipment
Electrical Fixtures
Electrical Load Areas
Entourage
Expansion Joints
Fire Alarm Devices
Fire Protection
Flex Ducts
Flex Pipes
Floors
Floors ¦ Slab Edges
Food Service Equipment
Furniture
Furniture Systems
Generic Models
Grids
Grids ¦ Multi-segmented Grid
Hardscape
HVAC Zones
Levels
Lighting Devices
Lighting Fixtures
Lines ¦ <Path of Travel Lines>
Mass
Mass ¦ Mass Exterior Wall
Mass ¦ Mass Floor
Mass ¦ Mass Glazing
Mass ¦ Mass Interior Wall
Mass ¦ Mass Opening
Mass ¦ Mass Roof
Mass ¦ Mass Skylight
Mass ¦ Mass Zone
Materials
Mechanical Control Devices
Mechanical Equipment
Mechanical Equipment Sets
Medical Equipment
MEP Ancillary Framing
MEP Fabrication Containment
MEP Fabrication Ductwork
MEP Fabrication Ductwork ¦ Insulation
MEP Fabrication Ductwork ¦ Lining
MEP Fabrication Ductwork Stiffeners
MEP Fabrication Hangers
MEP Fabrication Pipework
MEP Fabrication Pipework ¦ Insulation
Model Groups
Nurse Call Devices
Parking
Parts
Piers
Piers ¦ Pier Caps
Piers ¦ Pier Columns
Piers ¦ Pier Foundations
Piers ¦ Pier Piles
Piers ¦ Pier Towers
Piers ¦ Pier Walls
Pipe Accessories
Pipe Fittings
Pipe Insulations
Pipe Placeholders
Pipes
Piping Systems
Planting
Plumbing Equipment
Plumbing Fixtures
Project Information
Railings
Railings ¦ Handrails
Railings ¦ Supports
Railings ¦ Terminations
Railings ¦ Top Rails
Ramps
Rebar Shape
Revision Clouds
Roads
Roofs
Roofs ¦ Fascias
Roofs ¦ Gutters
Roofs ¦ Roof Soffits
Rooms
RVT Links
Schedules
Security Devices
Shaft Openings
Sheets
Signage
Site
Site ¦ Pads
Site ¦ Property Line Segments
Site ¦ Property Lines
Space Type Settings
Spaces
Specialty Equipment
Sprinklers
Stairs
Stairs ¦ Landings
Stairs ¦ Runs
Structural Area Reinforcement
Structural Beam Systems
Structural Columns
Structural Connections
Structural Connections ¦ Anchors
Structural Connections ¦ Bolts
Structural Connections ¦ Holes
Structural Connections ¦ Modifiers
Structural Connections ¦ Others
Structural Connections ¦ Plates
Structural Connections ¦ Profiles
Structural Connections ¦ Shear Studs
Structural Connections ¦ Welds
Structural Fabric Areas
Structural Fabric Reinforcement
Structural Fabric Reinforcement ¦ Fabric Wire
Structural Foundations
Structural Framing
Structural Internal Loads ¦ Internal Area Loads
Structural Internal Loads ¦ Internal Line Loads
Structural Internal Loads ¦ Internal Point Loads
Structural Loads ¦ Area Loads
Structural Loads ¦ Line Loads
Structural Loads ¦ Point Loads
Structural Path Reinforcement
Structural Rebar
Structural Rebar Couplers
Structural Stiffeners
Structural Tendons
Structural Trusses
Switch System
System-Zones
Telephone Devices
Temporary Structures
Topography
Topography ¦ Topography Links
Toposolid
Toposolid ¦ Toposolid Links
Vertical Circulation
Vibration Management
Vibration Management ¦ Vibration Dampers
Vibration Management ¦ Vibration Isolators
Views
Walls
Walls ¦ Wall Sweeps
Water Loops
Windows
Wires
Zone Equipment
Generic Annotations

## ParamTypes
Acceleration | Air Flow | Air Quality Index (AQI) | Apparent Power | Coefficient of Heat Transfer | Density | Stationing
Area Force | Air Flow Density | Angle | Apparent Power Density | Energy | Dynamic Viscosity | Stationing Interval
Area Force Scale | Air Flow divided by Cooling Load | Area | Cable Tray Size | Heat Capacity per Area | Flow
Area Spring Coefficient | Air Flow divided by Volume | Cost per Area | Color Temperature | Isothermal Moisture Capacity | Friction
Bar Diameter | Angular Speed | Currency | Conduit Size | Permeability | Mass
Crack Width | Area divided by Cooling Load | Decimal Sheet Length | Cost Rate Energy | Specific Heat | Mass per Time
Displacement/Deflection | Area divided by Heating Load | Distance | Cost Rate Power | Specific Heat of Vaporization | Mass per Unit Length
Energy | Cooling Load | Family Type | Current | Thermal Conductivity | Pipe Dimension
Force | Cooling Load divided by Area | Fill Pattern | Demand Factor | Thermal Gradient Coefficient for Moisture Capacity | Pipe Insulation Thickness
Force Scale | Cooling Load divided by Volume | Image | Efficacy | Thermal Mass | Pipe Size
Frequency | Cross Section | Integer | Electrical Potential | Thermal Resistance | Pressure
Line Spring Coefficient | Density | Length | Electrical Resistivity |  | Roughness
Linear Force | Diffusivity | Mass Density | Frequency |  | Slope
Linear Force Scale | Duct Insulation Thickness | Material | Illuminance |  | Temperature
Linear Moment | Duct Lining Thickness | Multiline Text | Load Classification |  | Temperature Difference
Linear Moment Scale | Duct Size | Number | Luminance |  | Velocity
Mass | Dynamic Viscosity | Rotation Angle | Luminous Flux |  | Volume
Mass per Unit Area | Factor | Sheet Length | Luminous Intensity
Mass per Unit Length | Flow per Power | Site Angle | Number of Poles
Moment | Friction | Slope | Power
Moment of Inertia | Heat Gain | Speed | Power Density
Moment Scale | Heating Load | Text | Power per Length
Period | Heating Load divided by Area | Time | Temperature
Point Spring Coefficient | Heating Load divided by Volume | URL | Temperature Difference
Pulsation | Mass per Time | Volume | Wattage
Reinforcement Area | Power | Yes/No | Wire Diameter
Reinforcement Area per Unit Length | Power Density
Reinforcement Cover | Power per Flow
Reinforcement Length | Pressure
Reinforcement Spacing | Roughness
Reinforcement Volume | Slope
Rotation | Temperature
Rotational Line Spring Coefficient | Temperature Difference
Rotational Point Spring Coefficient | Velocity
Section Area
Section Dimension
Section Modulus
Section Property
Stress
Surface Area per Unit Length
Thermal Expansion Coefficient
Unit Weight
Velocity
Warping Constant
Weight
Weight per Unit Length

## DiRootsTranslationMapping
{"SubVersionNumber":"2024.3.20","VersionBuild":"24.3.20.34","RevitVersion":2024,"PluginVersion":"2.1.5.0","LanguageCode":"en-US"} | [{"Id":-1,"ForgeId":"autodesk.spec:discipline-1.0.0","Name":"Common","Discipline":null},{"Id":-1,"ForgeId":"autodesk.spec.discipline:electrical-1.0.0","Name":"Electrical","Discipline":null},{"Id":-1,"ForgeId":"autodesk.spec.discipline:energy-1.0.0","Name":"Energy","Discipline":null},{"Id":-1,"ForgeId":"autodesk.spec.discipline:hvac-1.0.0","Name":"HVAC","Discipline":null},{"Id":-1,"ForgeId":"autodesk.spec.discipline:infrastructure-1.0.0","Name":"Infrastructure","Discipline":null},{"Id":-1,"ForgeId":"autodesk.spec.discipline:piping-1.0.0","Name":"Piping","Discipline":null},{"Id":-1,"ForgeId":"autodesk.spec.discipline:structural-1.0.0","Name":"Structural","Discipline":null}]
[{"Id":-1,"ForgeId":"autodesk.spec.aec.electrical:apparentPower-2.0.0","Name":"Apparent Power","Discipline":"Electrical"},{"Id":-1,"ForgeId":"autodesk.spec.aec.electrical:apparentPowerDensity-1.0.0","Name":"Apparent Power Density","Discipline":"Electrical"},{"Id":-1,"ForgeId":"autodesk.spec.aec.electrical:cableTraySize-2.0.0","Name":"Cable Tray Size","Discipline":"Electrical"},{"Id":-1,"ForgeId":"autodesk.spec.aec.electrical:colorTemperature-2.0.0","Name":"Color Temperature","Discipline":"Electrical"},{"Id":-1,"ForgeId":"autodesk.spec.aec.electrical:conduitSize-2.0.0","Name":"Conduit Size","Discipline":"Electrical"},{"Id":-1,"ForgeId":"autodesk.spec.aec.electrical:costRateEnergy-2.0.0","Name":"Cost Rate Energy","Discipline":"Electrical"},{"Id":-1,"ForgeId":"autodesk.spec.aec.electrical:costRatePower-2.0.0","Name":"Cost Rate Power","Discipline":"Electrical"},{"Id":-1,"ForgeId":"autodesk.spec.aec.electrical:current-2.0.0","Name":"Current","Discipline":"Electrical"},{"Id":-1,"ForgeId":"autodesk.spec.aec.electrical:demandFactor-2.0.0","Name":"Demand Factor","Discipline":"Electrical"},{"Id":-1,"ForgeId":"autodesk.spec.aec.electrical:efficacy-2.0.0","Name":"Efficacy","Discipline":"Electrical"},{"Id":-1,"ForgeId":"autodesk.spec.aec.electrical:frequency-2.0.0","Name":"Frequency","Discipline":"Electrical"},{"Id":-1,"ForgeId":"autodesk.spec.aec.electrical:illuminance-2.0.0","Name":"Illuminance","Discipline":"Electrical"},{"Id":-1,"ForgeId":"autodesk.spec.aec.electrical:luminance-2.0.0","Name":"Luminance","Discipline":"Electrical"},{"Id":-1,"ForgeId":"autodesk.spec.aec.electrical:luminousFlux-2.0.0","Name":"Luminous Flux","Discipline":"Electrical"},{"Id":-1,"ForgeId":"autodesk.spec.aec.electrical:luminousIntensity-2.0.0","Name":"Luminous Intensity","Discipline":"Electrical"},{"Id":-1,"ForgeId":"autodesk.spec.aec.electrical:potential-2.0.0","Name":"Electrical Potential","Discipline":"Electrical"},{"Id":-1,"ForgeId":"autodesk.spec.aec.electrical:power-2.0.0","Name":"Power","Discipline":"Electrical"},{"Id":-1,"ForgeId":"autodesk.spec.aec.electrical:powerDensity-2.0.0","Name":"Power Density","Discipline":"Electrical"},{"Id":-1,"ForgeId":"autodesk.spec.aec.electrical:powerPerLength-2.0.0","Name":"Power per Length","Discipline":"Electrical"},{"Id":-1,"ForgeId":"autodesk.spec.aec.electrical:resistivity-2.0.0","Name":"Electrical Resistivity","Discipline":"Electrical"},{"Id":-1,"ForgeId":"autodesk.spec.aec.electrical:temperature-2.0.0","Name":"Temperature","Discipline":"Electrical"},{"Id":-1,"ForgeId":"autodesk.spec.aec.electrical:temperatureDifference-2.0.0","Name":"Temperature Difference","Discipline":"Electrical"},{"Id":-1,"ForgeId":"autodesk.spec.aec.electrical:wattage-2.0.0","Name":"Wattage","Discipline":"Electrical"},{"Id":-1,"ForgeId":"autodesk.spec.aec.electrical:wireDiameter-2.0.0","Name":"Wire Diameter","Discipline":"Electrical"},{"Id":-1,"ForgeId":"autodesk.spec.aec:numberOfPoles-2.0.0","Name":"Number of Poles","Discipline":"Electrical"},{"Id":-1,"ForgeId":"autodesk.spec.aec.electrical:loadClassification-1.0.0","Name":"Load Classification","Discipline":"Electrical"},{"Id":-1,"ForgeId":"autodesk.spec.aec.energy:energy-2.0.1","Name":"Energy","Discipline":"Energy"},{"Id":-1,"ForgeId":"autodesk.spec.aec.energy:heatCapacityPerArea-2.0.0","Name":"Heat Capacity per Area","Discipline":"Energy"},{"Id":-1,"ForgeId":"autodesk.spec.aec.energy:heatTransferCoefficient-2.0.0","Name":"Coefficient of Heat Transfer","Discipline":"Energy"},{"Id":-1,"ForgeId":"autodesk.spec.aec.energy:isothermalMoistureCapacity-2.0.0","Name":"Isothermal Moisture Capacity","Discipline":"Energy"},{"Id":-1,"ForgeId":"autodesk.spec.aec.energy:permeability-2.0.0","Name":"Permeability","Discipline":"Energy"},{"Id":-1,"ForgeId":"autodesk.spec.aec.energy:specificHeat-2.0.0","Name":"Specific Heat","Discipline":"Energy"},{"Id":-1,"ForgeId":"autodesk.spec.aec.energy:specificHeatOfVaporization-2.0.0","Name":"Specific Heat of Vaporization","Discipline":"Energy"},{"Id":-1,"ForgeId":"autodesk.spec.aec.energy:thermalConductivity-2.0.0","Name":"Thermal Conductivity","Discipline":"Energy"},{"Id":-1,"ForgeId":"autodesk.spec.aec.energy:thermalGradientCoefficientForMoistureCapacity-2.0.0","Name":"Thermal Gradient Coefficient for Moisture Capacity","Discipline":"Energy"},{"Id":-1,"ForgeId":"autodesk.spec.aec.energy:thermalMass-2.0.0","Name":"Thermal Mass","Discipline":"Energy"},{"Id":-1,"ForgeId":"autodesk.spec.aec.energy:thermalResistance-2.0.0","Name":"Thermal Resistance","Discipline":"Energy"},{"Id":-1,"ForgeId":"autodesk.spec.aec.hvac:airFlow-2.0.0","Name":"Air Flow","Discipline":"HVAC"},{"Id":-1,"ForgeId":"autodesk.spec.aec.hvac:airFlowDensity-2.0.0","Name":"Air Flow Density","Discipline":"HVAC"},{"Id":-1,"ForgeId":"autodesk.spec.aec.hvac:airFlowDividedByCoolingLoad-2.0.0","Name":"Air Flow divided by Cooling Load","Discipline":"HVAC"},{"Id":-1,"ForgeId":"autodesk.spec.aec.hvac:airFlowDividedByVolume-2.0.0","Name":"Air Flow divided by Volume","Discipline":"HVAC"},{"Id":-1,"ForgeId":"autodesk.spec.aec.hvac:angularSpeed-2.0.0","Name":"Angular Speed","Discipline":"HVAC"},{"Id":-1,"ForgeId":"autodesk.spec.aec.hvac:areaDividedByCoolingLoad-2.0.0","Name":"Area divided by Cooling Load","Discipline":"HVAC"},{"Id":-1,"ForgeId":"autodesk.spec.aec.hvac:areaDividedByHeatingLoad-2.0.0","Name":"Area divided by Heating Load","Discipline":"HVAC"},{"Id":-1,"ForgeId":"autodesk.spec.aec.hvac:coolingLoad-2.0.0","Name":"Cooling Load","Discipline":"HVAC"},{"Id":-1,"ForgeId":"autodesk.spec.aec.hvac:coolingLoadDividedByArea-2.0.0","Name":"Cooling Load divided by Area","Discipline":"HVAC"},{"Id":-1,"ForgeId":"autodesk.spec.aec.hvac:coolingLoadDividedByVolume-2.0.0","Name":"Cooling Load divided by Volume","Discipline":"HVAC"},{"Id":-1,"ForgeId":"autodesk.spec.aec.hvac:crossSection-2.0.0","Name":"Cross Section","Discipline":"HVAC"},{"Id":-1,"ForgeId":"autodesk.spec.aec.hvac:density-2.0.0","Name":"Density","Discipline":"HVAC"},{"Id":-1,"ForgeId":"autodesk.spec.aec.hvac:diffusivity-2.0.0","Name":"Diffusivity","Discipline":"HVAC"},{"Id":-1,"ForgeId":"autodesk.spec.aec.hvac:ductInsulationThickness-2.0.0","Name":"Duct Insulation Thickness","Discipline":"HVAC"},{"Id":-1,"ForgeId":"autodesk.spec.aec.hvac:ductLiningThickness-2.0.0","Name":"Duct Lining Thickness","Discipline":"HVAC"},{"Id":-1,"ForgeId":"autodesk.spec.aec.hvac:ductSize-2.0.0","Name":"Duct Size","Discipline":"HVAC"},{"Id":-1,"ForgeId":"autodesk.spec.aec.hvac:factor-2.0.0","Name":"Factor","Discipline":"HVAC"},{"Id":-1,"ForgeId":"autodesk.spec.aec.hvac:flowPerPower-2.0.0","Name":"Flow per Power","Discipline":"HVAC"},{"Id":-1,"ForgeId":"autodesk.spec.aec.hvac:friction-2.0.0","Name":"Friction","Discipline":"HVAC"},{"Id":-1,"ForgeId":"autodesk.spec.aec.hvac:heatGain-2.0.0","Name":"Heat Gain","Discipline":"HVAC"},{"Id":-1,"ForgeId":"autodesk.spec.aec.hvac:heatingLoad-2.0.0","Name":"Heating Load","Discipline":"HVAC"},{"Id":-1,"ForgeId":"autodesk.spec.aec.hvac:heatingLoadDividedByArea-2.0.0","Name":"Heating Load divided by Area","Discipline":"HVAC"},{"Id":-1,"ForgeId":"autodesk.spec.aec.hvac:heatingLoadDividedByVolume-2.0.0","Name":"Heating Load divided by Volume","Discipline":"HVAC"},{"Id":-1,"ForgeId":"autodesk.spec.aec.hvac:massPerTime-2.0.0","Name":"Mass per Time","Discipline":"HVAC"},{"Id":-1,"ForgeId":"autodesk.spec.aec.hvac:power-2.0.0","Name":"Power","Discipline":"HVAC"},{"Id":-1,"ForgeId":"autodesk.spec.aec.hvac:powerDensity-2.0.0","Name":"Power Density","Discipline":"HVAC"},{"Id":-1,"ForgeId":"autodesk.spec.aec.hvac:powerPerFlow-2.0.0","Name":"Power per Flow","Discipline":"HVAC"},{"Id":-1,"ForgeId":"autodesk.spec.aec.hvac:pressure-2.0.0","Name":"Pressure","Discipline":"HVAC"},{"Id":-1,"ForgeId":"autodesk.spec.aec.hvac:roughness-2.0.0","Name":"Roughness","Discipline":"HVAC"},{"Id":-1,"ForgeId":"autodesk.spec.aec.hvac:slope-2.0.0","Name":"Slope","Discipline":"HVAC"},{"Id":-1,"ForgeId":"autodesk.spec.aec.hvac:temperature-2.0.0","Name":"Temperature","Discipline":"HVAC"},{"Id":-1,"ForgeId":"autodesk.spec.aec.hvac:temperatureDifference-2.0.0","Name":"Temperature Difference","Discipline":"HVAC"},{"Id":-1,"ForgeId":"autodesk.spec.aec.hvac:velocity-2.0.0","Name":"Velocity","Discipline":"HVAC"},{"Id":-1,"ForgeId":"autodesk.spec.aec.hvac:viscosity-2.0.0","Name":"Dynamic Viscosity","Discipline":"HVAC"},{"Id":-1,"ForgeId":"autodesk.spec.aec.infrastructure:stationing-2.0.0","Name":"Stationing","Discipline":"Infrastructure"},{"Id":-1,"ForgeId":"autodesk.spec.aec.infrastructure:stationingInterval-2.0.0","Name":"Stationing Interval","Discipline":"Infrastructure"},{"Id":-1,"ForgeId":"autodesk.spec.aec.piping:density-2.0.0","Name":"Density","Discipline":"Piping"},{"Id":-1,"ForgeId":"autodesk.spec.aec.piping:flow-2.0.0","Name":"Flow","Discipline":"Piping"},{"Id":-1,"ForgeId":"autodesk.spec.aec.piping:friction-2.0.0","Name":"Friction","Discipline":"Piping"},{"Id":-1,"ForgeId":"autodesk.spec.aec.piping:mass-2.0.0","Name":"Mass","Discipline":"Piping"},{"Id":-1,"ForgeId":"autodesk.spec.aec.piping:massPerTime-2.0.0","Name":"Mass per Time","Discipline":"Piping"},{"Id":-1,"ForgeId":"autodesk.spec.aec.piping:pipeDimension-2.0.0","Name":"Pipe Dimension","Discipline":"Piping"},{"Id":-1,"ForgeId":"autodesk.spec.aec.piping:pipeInsulationThickness-2.0.0","Name":"Pipe Insulation Thickness","Discipline":"Piping"},{"Id":-1,"ForgeId":"autodesk.spec.aec.piping:pipeMassPerUnitLength-2.0.0","Name":"Mass per Unit Length","Discipline":"Piping"},{"Id":-1,"ForgeId":"autodesk.spec.aec.piping:pipeSize-2.0.0","Name":"Pipe Size","Discipline":"Piping"},{"Id":-1,"ForgeId":"autodesk.spec.aec.piping:pressure-2.0.0","Name":"Pressure","Discipline":"Piping"},{"Id":-1,"ForgeId":"autodesk.spec.aec.piping:roughness-2.0.0","Name":"Roughness","Discipline":"Piping"},{"Id":-1,"ForgeId":"autodesk.spec.aec.piping:slope-2.0.0","Name":"Slope","Discipline":"Piping"},{"Id":-1,"ForgeId":"autodesk.spec.aec.piping:temperature-2.0.0","Name":"Temperature","Discipline":"Piping"},{"Id":-1,"ForgeId":"autodesk.spec.aec.piping:temperatureDifference-2.0.0","Name":"Temperature Difference","Discipline":"Piping"},{"Id":-1,"ForgeId":"autodesk.spec.aec.piping:velocity-2.0.0","Name":"Velocity","Discipline":"Piping"},{"Id":-1,"ForgeId":"autodesk.spec.aec.piping:viscosity-2.0.0","Name":"Dynamic Viscosity","Discipline":"Piping"},{"Id":-1,"ForgeId":"autodesk.spec.aec.piping:volume-2.0.0","Name":"Volume","Discipline":"Piping"},{"Id":-1,"ForgeId":"autodesk.spec.aec.structural:acceleration-2.0.0","Name":"Acceleration","Discipline":"Structural"},{"Id":-1,"ForgeId":"autodesk.spec.aec.structural:areaForce-2.0.0","Name":"Area Force","Discipline":"Structural"},{"Id":-1,"ForgeId":"autodesk.spec.aec.structural:areaForceScale-2.0.0","Name":"Area Force Scale","Discipline":"Structural"},{"Id":-1,"ForgeId":"autodesk.spec.aec.structural:areaSpringCoefficient-2.0.0","Name":"Area Spring Coefficient","Discipline":"Structural"},{"Id":-1,"ForgeId":"autodesk.spec.aec.structural:barDiameter-2.0.0","Name":"Bar Diameter","Discipline":"Structural"},{"Id":-1,"ForgeId":"autodesk.spec.aec.structural:crackWidth-2.0.0","Name":"Crack Width","Discipline":"Structural"},{"Id":-1,"ForgeId":"autodesk.spec.aec.structural:displacement-2.0.0","Name":"Displacement/Deflection","Discipline":"Structural"},{"Id":-1,"ForgeId":"autodesk.spec.aec.structural:energy-2.0.0","Name":"Energy","Discipline":"Structural"},{"Id":-1,"ForgeId":"autodesk.spec.aec.structural:force-2.0.0","Name":"Force","Discipline":"Structural"},{"Id":-1,"ForgeId":"autodesk.spec.aec.structural:forceScale-2.0.0","Name":"Force Scale","Discipline":"Structural"},{"Id":-1,"ForgeId":"autodesk.spec.aec.structural:frequency-2.0.0","Name":"Frequency","Discipline":"Structural"},{"Id":-1,"ForgeId":"autodesk.spec.aec.structural:lineSpringCoefficient-2.0.0","Name":"Line Spring Coefficient","Discipline":"Structural"},{"Id":-1,"ForgeId":"autodesk.spec.aec.structural:linearForce-2.0.0","Name":"Linear Force","Discipline":"Structural"},{"Id":-1,"ForgeId":"autodesk.spec.aec.structural:linearForceScale-2.0.0","Name":"Linear Force Scale","Discipline":"Structural"},{"Id":-1,"ForgeId":"autodesk.spec.aec.structural:linearMoment-2.0.0","Name":"Linear Moment","Discipline":"Structural"},{"Id":-1,"ForgeId":"autodesk.spec.aec.structural:linearMomentScale-2.0.0","Name":"Linear Moment Scale","Discipline":"Structural"},{"Id":-1,"ForgeId":"autodesk.spec.aec.structural:mass-2.0.0","Name":"Mass","Discipline":"Structural"},{"Id":-1,"ForgeId":"autodesk.spec.aec.structural:massPerUnitArea-2.0.0","Name":"Mass per Unit Area","Discipline":"Structural"},{"Id":-1,"ForgeId":"autodesk.spec.aec.structural:massPerUnitLength-2.0.0","Name":"Mass per Unit Length","Discipline":"Structural"},{"Id":-1,"ForgeId":"autodesk.spec.aec.structural:moment-2.0.0","Name":"Moment","Discipline":"Structural"},{"Id":-1,"ForgeId":"autodesk.spec.aec.structural:momentOfInertia-2.0.0","Name":"Moment of Inertia","Discipline":"Structural"},{"Id":-1,"ForgeId":"autodesk.spec.aec.structural:momentScale-2.0.0","Name":"Moment Scale","Discipline":"Structural"},{"Id":-1,"ForgeId":"autodesk.spec.aec.structural:period-2.0.0","Name":"Period","Discipline":"Structural"},{"Id":-1,"ForgeId":"autodesk.spec.aec.structural:pointSpringCoefficient-2.0.0","Name":"Point Spring Coefficient","Discipline":"Structural"},{"Id":-1,"ForgeId":"autodesk.spec.aec.structural:pulsation-2.0.0","Name":"Pulsation","Discipline":"Structural"},{"Id":-1,"ForgeId":"autodesk.spec.aec.structural:reinforcementArea-2.0.0","Name":"Reinforcement Area","Discipline":"Structural"},{"Id":-1,"ForgeId":"autodesk.spec.aec.structural:reinforcementAreaPerUnitLength-2.0.0","Name":"Reinforcement Area per Unit Length","Discipline":"Structural"},{"Id":-1,"ForgeId":"autodesk.spec.aec.structural:reinforcementCover-2.0.0","Name":"Reinforcement Cover","Discipline":"Structural"},{"Id":-1,"ForgeId":"autodesk.spec.aec.structural:reinforcementLength-2.0.0","Name":"Reinforcement Length","Discipline":"Structural"},{"Id":-1,"ForgeId":"autodesk.spec.aec.structural:reinforcementSpacing-2.0.0","Name":"Reinforcement Spacing","Discipline":"Structural"},{"Id":-1,"ForgeId":"autodesk.spec.aec.structural:reinforcementVolume-2.0.0","Name":"Reinforcement Volume","Discipline":"Structural"},{"Id":-1,"ForgeId":"autodesk.spec.aec.structural:rotation-2.0.0","Name":"Rotation","Discipline":"Structural"},{"Id":-1,"ForgeId":"autodesk.spec.aec.structural:rotationalLineSpringCoefficient-2.0.0","Name":"Rotational Line Spring Coefficient","Discipline":"Structural"},{"Id":-1,"ForgeId":"autodesk.spec.aec.structural:rotationalPointSpringCoefficient-2.0.0","Name":"Rotational Point Spring Coefficient","Discipline":"Structural"},{"Id":-1,"ForgeId":"autodesk.spec.aec.structural:sectionArea-2.0.0","Name":"Section Area","Discipline":"Structural"},{"Id":-1,"ForgeId":"autodesk.spec.aec.structural:sectionDimension-2.0.0","Name":"Section Dimension","Discipline":"Structural"},{"Id":-1,"ForgeId":"autodesk.spec.aec.structural:sectionModulus-2.0.0","Name":"Section Modulus","Discipline":"Structural"},{"Id":-1,"ForgeId":"autodesk.spec.aec.structural:sectionProperty-2.0.0","Name":"Section Property","Discipline":"Structural"},{"Id":-1,"ForgeId":"autodesk.spec.aec.structural:stress-2.0.0","Name":"Stress","Discipline":"Structural"},{"Id":-1,"ForgeId":"autodesk.spec.aec.structural:surfaceAreaPerUnitLength-2.0.0","Name":"Surface Area per Unit Length","Discipline":"Structural"},{"Id":-1,"ForgeId":"autodesk.spec.aec.structural:thermalExpansionCoefficient-2.0.0","Name":"Thermal Expansion Coefficient","Discipline":"Structural"},{"Id":-1,"ForgeId":"autodesk.spec.aec.structural:unitWeight-2.0.0","Name":"Unit Weight","Discipline":"Structural"},{"Id":-1,"ForgeId":"autodesk.spec.aec.structural:velocity-2.0.0","Name":"Velocity","Discipline":"Structural"},{"Id":-1,"ForgeId":"autodesk.spec.aec.structural:warpingConstant-2.0.0","Name":"Warping Constant","Discipline":"Structural"},{"Id":-1,"ForgeId":"autodesk.spec.aec.structural:weight-2.0.0","Name":"Weight","Discipline":"Structural"},{"Id":-1,"ForgeId":"autodesk.spec.aec.structural:weightPerUnitLength-2.0.0","Name":"Weight per Unit Length","Discipline":"Structural"},{"Id":-1,"ForgeId":"autodesk.spec.aec:angle-2.0.0","Name":"Angle","Discipline":"Common"},{"Id":-1,"ForgeId":"autodesk.spec.aec:area-2.0.0","Name":"Area","Discipline":"Common"},{"Id":-1,"ForgeId":"autodesk.spec.aec:costPerArea-2.0.0","Name":"Cost per Area","Discipline":"Common"},{"Id":-1,"ForgeId":"autodesk.spec.aec:decimalSheetLength-2.0.0","Name":"Decimal Sheet Length","Discipline":"Common"},{"Id":-1,"ForgeId":"autodesk.spec.aec:distance-2.0.0","Name":"Distance","Discipline":"Common"},{"Id":-1,"ForgeId":"autodesk.spec.aec:length-2.0.0","Name":"Length","Discipline":"Common"},{"Id":-1,"ForgeId":"autodesk.spec.aec:massDensity-2.0.0","Name":"Mass Density","Discipline":"Common"},{"Id":-1,"ForgeId":"autodesk.spec.aec:number-2.0.0","Name":"Number","Discipline":"Common"},{"Id":-1,"ForgeId":"autodesk.spec.aec:rotationAngle-2.0.0","Name":"Rotation Angle","Discipline":"Common"},{"Id":-1,"ForgeId":"autodesk.spec.aec:sheetLength-2.0.0","Name":"Sheet Length","Discipline":"Common"},{"Id":-1,"ForgeId":"autodesk.spec.aec:siteAngle-2.0.0","Name":"Site Angle","Discipline":"Common"},{"Id":-1,"ForgeId":"autodesk.spec.aec:slope-2.0.0","Name":"Slope","Discipline":"Common"},{"Id":-1,"ForgeId":"autodesk.spec.aec:speed-2.0.0","Name":"Speed","Discipline":"Common"},{"Id":-1,"ForgeId":"autodesk.spec.aec:time-2.0.0","Name":"Time","Discipline":"Common"},{"Id":-1,"ForgeId":"autodesk.spec.aec:volume-2.0.0","Name":"Volume","Discipline":"Common"},{"Id":-1,"ForgeId":"autodesk.spec.measurable:currency-2.0.0","Name":"Currency","Discipline":"Common"},{"Id":-1,"ForgeId":"autodesk.spec.aec:airQualityIndex-1.0.0","Name":"Air Quality Index (AQI)","Discipline":"Common"},{"Id":-1,"ForgeId":"autodesk.spec:spec.int64-2.0.0","Name":"Integer","Discipline":"Common"},{"Id":-1,"ForgeId":"autodesk.spec.aec:material-1.0.0","Name":"Material","Discipline":"Common"},{"Id":-1,"ForgeId":"autodesk.spec.string:url-2.0.0","Name":"URL","Discipline":"Common"},{"Id":-1,"ForgeId":"autodesk.spec:spec.string-2.0.0","Name":"Text","Discipline":"Common"},{"Id":-1,"ForgeId":"autodesk.spec:spec.bool-1.0.0","Name":"Yes/No","Discipline":"Common"},{"Id":-1,"ForgeId":"autodesk.spec.reference:image-1.0.0","Name":"Image","Discipline":"Common"},{"Id":-1,"ForgeId":"autodesk.spec.aec:multilineText-2.0.0","Name":"Multiline Text","Discipline":"Common"},{"Id":-1,"ForgeId":"autodesk.spec.aec:fillPattern-1.0.0","Name":"Fill Pattern","Discipline":"Common"},{"Id":-1,"ForgeId":null,"Name":"Family Type","Discipline":"Common"}]
[{"Id":-1,"ForgeId":"PG_FLEXIBLE","Name":"Adaptive Component","Discipline":null},{"Id":-1,"ForgeId":"PG_ENERGY_ANALYSIS_ADVANCED","Name":"Advanced","Discipline":null},{"Id":-1,"ForgeId":"PG_ANALYSIS_RESULTS","Name":"Analysis Results","Discipline":null},{"Id":-1,"ForgeId":"PG_ANALYTICAL_ALIGNMENT","Name":"Analytical Alignment","Discipline":null},{"Id":-1,"ForgeId":"PG_ANALYTICAL_MODEL","Name":"Analytical Model","Discipline":null},{"Id":-1,"ForgeId":"PG_ANALYTICAL_PROPERTIES","Name":"Analytical Properties","Discipline":null},{"Id":-1,"ForgeId":"PG_AREA","Name":"Area","Discipline":null},{"Id":-1,"ForgeId":"PG_TRUSS_FAMILY_BOTTOM_CHORD","Name":"Bottom Chords","Discipline":null},{"Id":-1,"ForgeId":"PG_ENERGY_ANALYSIS_BUILDING_DATA","Name":"Building Data","Discipline":null},{"Id":-1,"ForgeId":"PG_STAIRS_CALCULATOR_RULES","Name":"Calculation Rules","Discipline":null},{"Id":-1,"ForgeId":"PG_VIEW_CAMERA","Name":"Camera","Discipline":null},{"Id":-1,"ForgeId":"PG_CONCEPTUAL_ENERGY_DATA","Name":"Conceptual Energy Data","Discipline":null},{"Id":-1,"ForgeId":"PG_CONSTRAINTS","Name":"Constraints","Discipline":null},{"Id":-1,"ForgeId":"PG_CONSTRUCTION","Name":"Construction","Discipline":null},{"Id":-1,"ForgeId":"PG_DATA","Name":"Data","Discipline":null},{"Id":-1,"ForgeId":"PG_ENERGY_ANALYSIS_DETAILED_MODEL","Name":"Detailed Model","Discipline":null},{"Id":-1,"ForgeId":"PG_TRUSS_FAMILY_DIAG_WEB","Name":"Diagonal Webs","Discipline":null},{"Id":-1,"ForgeId":"PG_GEOMETRY","Name":"Dimensions","Discipline":null},{"Id":-1,"ForgeId":"PG_SPLIT_PROFILE_DIMENSIONS","Name":"Dimensions (linear units or % of thickness)","Discipline":null},{"Id":-1,"ForgeId":"PG_DISPLAY","Name":"Display","Discipline":null},{"Id":-1,"ForgeId":"PG_DIVISION_GEOMETRY","Name":"Division Geometry","Discipline":null},{"Id":-1,"ForgeId":"PG_ELECTRICAL","Name":"Electrical","Discipline":null},{"Id":-1,"ForgeId":"PG_ELECTRICAL_CIRCUITING","Name":"Electrical - Circuiting","Discipline":null},{"Id":-1,"ForgeId":"PG_ELECTRICAL_LIGHTING","Name":"Electrical - Lighting","Discipline":null},{"Id":-1,"ForgeId":"PG_ELECTRICAL_LOADS","Name":"Electrical - Loads","Discipline":null},{"Id":-1,"ForgeId":"PG_ELECTRICAL_ENGINEERING","Name":"Electrical Engineering","Discipline":null},{"Id":-1,"ForgeId":"PG_STAIRS_OPEN_END_CONNECTION","Name":"End Connection","Discipline":null},{"Id":-1,"ForgeId":"PG_ENERGY_ANALYSIS","Name":"Energy Analysis","Discipline":null},{"Id":-1,"ForgeId":"PG_ENERGY_ANALYSIS_CONCEPTUAL_MODEL","Name":"Energy Analytical Model","Discipline":null},{"Id":-1,"ForgeId":"PG_CONCEPTUAL_ENERGY_DATA_BUILDING_SERVICES","Name":"Energy Model - Building Services","Discipline":null},{"Id":-1,"ForgeId":"PG_ENERGY_ANALYSIS_DETAILED_AND_CONCEPTUAL_MODELS","Name":"Essential","Discipline":null},{"Id":-1,"ForgeId":"PG_CONTINUOUSRAIL_BEGIN_BOTTOM_EXTENSION","Name":"Extension (Beginning/Bottom)","Discipline":null},{"Id":-1,"ForgeId":"PG_CONTINUOUSRAIL_END_TOP_EXTENSION","Name":"Extension (End/Top)","Discipline":null},{"Id":-1,"ForgeId":"PG_VIEW_EXTENTS","Name":"Extents","Discipline":null},{"Id":-1,"ForgeId":"PG_FABRICATION_PRODUCT_DATA","Name":"Fabrication Product Data","Discipline":null},{"Id":-1,"ForgeId":"PG_FIRE_PROTECTION","Name":"Fire Protection","Discipline":null},{"Id":-1,"ForgeId":"PG_FITTING","Name":"Fittings","Discipline":null},{"Id":-1,"ForgeId":"PG_FORCES","Name":"Forces","Discipline":null},{"Id":-1,"ForgeId":"PG_GENERAL","Name":"General","Discipline":null},{"Id":-1,"ForgeId":"PG_GEO_LOCATION","Name":"Geolocation","Discipline":null},{"Id":-1,"ForgeId":"PG_GEOMETRY_POSITIONING","Name":"Geometric Position","Discipline":null},{"Id":-1,"ForgeId":"PG_GRAPHICS","Name":"Graphics","Discipline":null},{"Id":-1,"ForgeId":"PG_GREEN_BUILDING","Name":"Green Building Properties","Discipline":null},{"Id":-1,"ForgeId":"PG_CURTAIN_GRID","Name":"Grid","Discipline":null},{"Id":-1,"ForgeId":"PG_CURTAIN_GRID_1","Name":"Grid 1","Discipline":null},{"Id":-1,"ForgeId":"PG_CURTAIN_MULLION_1","Name":"Grid 1 Mullions","Discipline":null},{"Id":-1,"ForgeId":"PG_CURTAIN_GRID_2","Name":"Grid 2","Discipline":null},{"Id":-1,"ForgeId":"PG_CURTAIN_MULLION_2","Name":"Grid 2 Mullions","Discipline":null},{"Id":-1,"ForgeId":"PG_RAILING_SYSTEM_FAMILY_HANDRAILS","Name":"Handrail 1","Discipline":null},{"Id":-1,"ForgeId":"PG_RAILING_SYSTEM_SECONDARY_FAMILY_HANDRAILS","Name":"Handrail 2","Discipline":null},{"Id":-1,"ForgeId":"PG_CURTAIN_GRID_HORIZ","Name":"Horizontal Grid","Discipline":null},{"Id":-1,"ForgeId":"PG_CURTAIN_MULLION_HORIZ","Name":"Horizontal Mullions","Discipline":null},{"Id":-1,"ForgeId":"PG_IDENTITY_DATA","Name":"Identity Data","Discipline":null},{"Id":-1,"ForgeId":"PG_IFC","Name":"IFC Parameters","Discipline":null},{"Id":-1,"ForgeId":"PG_INSULATION","Name":"Insulation","Discipline":null},{"Id":-1,"ForgeId":"PG_REBAR_SYSTEM_LAYERS","Name":"Layers","Discipline":null},{"Id":-1,"ForgeId":"PG_LENGTH","Name":"Length","Discipline":null},{"Id":-1,"ForgeId":"PG_LINING","Name":"Lining","Discipline":null},{"Id":-1,"ForgeId":"PG_ENERGY_ANALYSIS_BLDG_CONS_MTL_THERMAL_PROPS","Name":"Material Thermal Properties","Discipline":null},{"Id":-1,"ForgeId":"PG_MATERIALS","Name":"Materials and Finishes","Discipline":null},{"Id":-1,"ForgeId":"PG_MECHANICAL","Name":"Mechanical","Discipline":null},{"Id":-1,"ForgeId":"PG_MECHANICAL_AIRFLOW","Name":"Mechanical - Flow","Discipline":null},{"Id":-1,"ForgeId":"PG_MECHANICAL_LOADS","Name":"Mechanical - Loads","Discipline":null},{"Id":-1,"ForgeId":"PG_ADSK_MODEL_PROPERTIES","Name":"Model Properties","Discipline":null},{"Id":-1,"ForgeId":"PG_MOMENTS","Name":"Moments","Discipline":null},{"Id":-1,"ForgeId":"PG_NODES","Name":"Nodes","Discipline":null},{"Id":-1,"ForgeId":"INVALID","Name":"Other","Discipline":null},{"Id":-1,"ForgeId":"PG_OVERALL_LEGEND","Name":"Overall Legend","Discipline":null},{"Id":-1,"ForgeId":"PG_PATTERN","Name":"Pattern","Discipline":null},{"Id":-1,"ForgeId":"PG_PATTERN_APPLICATION","Name":"Pattern Application","Discipline":null},{"Id":-1,"ForgeId":"PG_RAILING_SYSTEM_SEGMENT_PATTERN_REMAINDER","Name":"Pattern Remainder","Discipline":null},{"Id":-1,"ForgeId":"PG_RAILING_SYSTEM_SEGMENT_PATTERN_REPEAT","Name":"Pattern Repeat","Discipline":null},{"Id":-1,"ForgeId":"PG_PHASING","Name":"Phasing","Discipline":null},{"Id":-1,"ForgeId":"PG_LIGHT_PHOTOMETRICS","Name":"Photometrics","Discipline":null},{"Id":-1,"ForgeId":"PG_PLUMBING","Name":"Plumbing","Discipline":null},{"Id":-1,"ForgeId":"PG_RAILING_SYSTEM_SEGMENT_POSTS","Name":"Posts","Discipline":null},{"Id":-1,"ForgeId":"PG_PRIMARY_END","Name":"Primary End","Discipline":null},{"Id":-1,"ForgeId":"PG_PROFILE","Name":"Profile","Discipline":null},{"Id":-1,"ForgeId":"PG_PROFILE_1","Name":"Profile 1","Discipline":null},{"Id":-1,"ForgeId":"PG_PROFILE_2","Name":"Profile 2","Discipline":null},{"Id":-1,"ForgeId":"PG_REBAR_ARRAY","Name":"Rebar Set","Discipline":null},{"Id":-1,"ForgeId":"PG_REFERENCE","Name":"Reference","Discipline":null},{"Id":-1,"ForgeId":"PG_RELEASES_MEMBER_FORCES","Name":"Releases / Member Forces","Discipline":null},{"Id":-1,"ForgeId":"PG_SYSTEMTYPE_RISEDROP","Name":"Rise / Drop","Discipline":null},{"Id":-1,"ForgeId":"PG_STAIR_RISERS","Name":"Risers","Discipline":null},{"Id":-1,"ForgeId":"PG_ENERGY_ANALYSIS_ROOM_SPACE_DATA","Name":"Room/Space Data","Discipline":null},{"Id":-1,"ForgeId":"PG_ROTATION_ABOUT","Name":"Rotation about","Discipline":null},{"Id":-1,"ForgeId":"PG_ROUTE_ANALYSIS","Name":"Route Analysis","Discipline":null},{"Id":-1,"ForgeId":"PG_SECONDARY_END","Name":"Secondary End","Discipline":null},{"Id":-1,"ForgeId":"PG_RAILING_SYSTEM_FAMILY_SEGMENT_PATTERN","Name":"Segment Pattern (default)","Discipline":null},{"Id":-1,"ForgeId":"PG_SEGMENTS_FITTINGS","Name":"Segments and Fittings","Discipline":null},{"Id":-1,"ForgeId":"PG_COUPLER_ARRAY","Name":"Set","Discipline":null},{"Id":-1,"ForgeId":"PG_SLAB_SHAPE_EDIT","Name":"Slab Shape Edit","Discipline":null},{"Id":-1,"ForgeId":"PG_STAIR_STRINGERS","Name":"Stringers","Discipline":null},{"Id":-1,"ForgeId":"PG_STRUCTURAL","Name":"Structural","Discipline":null},{"Id":-1,"ForgeId":"PG_STRUCTURAL_ANALYSIS","Name":"Structural Analysis","Discipline":null},{"Id":-1,"ForgeId":"PG_STRUCTURAL_SECTION_GEOMETRY","Name":"Structural Section Geometry","Discipline":null},{"Id":-1,"ForgeId":"PG_SUPPORT","Name":"Supports","Discipline":null},{"Id":-1,"ForgeId":"PG_STAIRS_SUPPORTS","Name":"Supports","Discipline":null},{"Id":-1,"ForgeId":"PG_TERMINATION","Name":"Terminations","Discipline":null},{"Id":-1,"ForgeId":"PG_TEXT","Name":"Text","Discipline":null},{"Id":-1,"ForgeId":"PG_STAIRS_TREADS_RISERS","Name":"Threads/Risers","Discipline":null},{"Id":-1,"ForgeId":"PG_TITLE","Name":"Title Text","Discipline":null},{"Id":-1,"ForgeId":"PG_TRUSS_FAMILY_TOP_CHORD","Name":"Top Chords","Discipline":null},{"Id":-1,"ForgeId":"PG_RAILING_SYSTEM_FAMILY_TOP_RAIL","Name":"Top Rail","Discipline":null},{"Id":-1,"ForgeId":"PG_TRANSLATION_IN","Name":"Translation in","Discipline":null},{"Id":-1,"ForgeId":"PG_STAIR_TREADS","Name":"Treads","Discipline":null},{"Id":-1,"ForgeId":"PG_CURTAIN_GRID_U","Name":"U Grid","Discipline":null},{"Id":-1,"ForgeId":"PG_RAILING_SYSTEM_SEGMENT_U_GRID","Name":"U Grid","Discipline":null},{"Id":-1,"ForgeId":"PG_UNDERLAY","Name":"Underlay","Discipline":null},{"Id":-1,"ForgeId":"PG_CURTAIN_GRID_V","Name":"V Grid","Discipline":null},{"Id":-1,"ForgeId":"PG_RAILING_SYSTEM_SEGMENT_V_GRID","Name":"V Grid","Discipline":null},{"Id":-1,"ForgeId":"PG_CURTAIN_GRID_VERT","Name":"Vertical Grid","Discipline":null},{"Id":-1,"ForgeId":"PG_CURTAIN_MULLION_VERT","Name":"Vertical Mullions","Discipline":null},{"Id":-1,"ForgeId":"PG_TRUSS_FAMILY_VERT_WEB","Name":"Vertical Webs","Discipline":null},{"Id":-1,"ForgeId":"PG_VISIBILITY","Name":"Visibility","Discipline":null},{"Id":-1,"ForgeId":"PG_STAIRS_WINDERS","Name":"Winders","Discipline":null}]
[{"Id":-2006130,"ForgeId":null,"Name":"Abutments","Discipline":null},{"Id":-2006202,"ForgeId":null,"Name":"Abutments ¦ Abutment Foundations","Discipline":null},{"Id":-2006203,"ForgeId":null,"Name":"Abutments ¦ Abutment Piles","Discipline":null},{"Id":-2006204,"ForgeId":null,"Name":"Abutments ¦ Abutment Walls","Discipline":null},{"Id":-2006205,"ForgeId":null,"Name":"Abutments ¦ Approach Slabs","Discipline":null},{"Id":-2001008,"ForgeId":null,"Name":"Air Systems","Discipline":null},{"Id":-2008013,"ForgeId":null,"Name":"Air Terminals","Discipline":null},{"Id":-2001012,"ForgeId":null,"Name":"Alignments","Discipline":null},{"Id":-2009657,"ForgeId":null,"Name":"Analytical Links","Discipline":null},{"Id":-2009662,"ForgeId":null,"Name":"Analytical Members","Discipline":null},{"Id":-2009645,"ForgeId":null,"Name":"Analytical Nodes","Discipline":null},{"Id":-2009665,"ForgeId":null,"Name":"Analytical Openings","Discipline":null},{"Id":-2009664,"ForgeId":null,"Name":"Analytical Panels","Discipline":null},{"Id":-2000983,"ForgeId":null,"Name":"Analytical Pipe Connections","Discipline":null},{"Id":-2008185,"ForgeId":null,"Name":"Analytical Spaces","Discipline":null},{"Id":-2008186,"ForgeId":null,"Name":"Analytical Surfaces","Discipline":null},{"Id":-2003200,"ForgeId":null,"Name":"Areas","Discipline":null},{"Id":-2000267,"ForgeId":null,"Name":"Assemblies","Discipline":null},{"Id":-2001055,"ForgeId":null,"Name":"Audio Visual Devices","Discipline":null},{"Id":-2006138,"ForgeId":null,"Name":"Bearings","Discipline":null},{"Id":-2006133,"ForgeId":null,"Name":"Bridge Cables","Discipline":null},{"Id":-2006135,"ForgeId":null,"Name":"Bridge Decks","Discipline":null},{"Id":-2006241,"ForgeId":null,"Name":"Bridge Framing","Discipline":null},{"Id":-2006134,"ForgeId":null,"Name":"Bridge Framing ¦ Arches","Discipline":null},{"Id":-2006245,"ForgeId":null,"Name":"Bridge Framing ¦ Cross Bracing","Discipline":null},{"Id":-2006246,"ForgeId":null,"Name":"Bridge Framing ¦ Diaphragms","Discipline":null},{"Id":-2006137,"ForgeId":null,"Name":"Bridge Framing ¦ Girders","Discipline":null},{"Id":-2006248,"ForgeId":null,"Name":"Bridge Framing ¦ Trusses","Discipline":null},{"Id":-2008120,"ForgeId":null,"Name":"Building Type Settings","Discipline":null},{"Id":-2008126,"ForgeId":null,"Name":"Cable Tray Fittings","Discipline":null},{"Id":-2008150,"ForgeId":null,"Name":"Cable Tray Runs","Discipline":null},{"Id":-2008130,"ForgeId":null,"Name":"Cable Trays","Discipline":null},{"Id":-2001000,"ForgeId":null,"Name":"Casework","Discipline":null},{"Id":-2000038,"ForgeId":null,"Name":"Ceilings","Discipline":null},{"Id":-2000100,"ForgeId":null,"Name":"Columns","Discipline":null},{"Id":-2008081,"ForgeId":null,"Name":"Communication Devices","Discipline":null},{"Id":-2008128,"ForgeId":null,"Name":"Conduit Fittings","Discipline":null},{"Id":-2008149,"ForgeId":null,"Name":"Conduit Runs","Discipline":null},{"Id":-2008132,"ForgeId":null,"Name":"Conduits","Discipline":null},{"Id":-2000170,"ForgeId":null,"Name":"Curtain Panels","Discipline":null},{"Id":-2000340,"ForgeId":null,"Name":"Curtain Systems","Discipline":null},{"Id":-2000171,"ForgeId":null,"Name":"Curtain Wall Mullions","Discipline":null},{"Id":-2008083,"ForgeId":null,"Name":"Data Devices","Discipline":null},{"Id":-2001107,"ForgeId":null,"Name":"Data Exchanges","Discipline":null},{"Id":-2002000,"ForgeId":null,"Name":"Detail Items","Discipline":null},{"Id":-2000023,"ForgeId":null,"Name":"Doors","Discipline":null},{"Id":-2008016,"ForgeId":null,"Name":"Duct Accessories","Discipline":null},{"Id":-2008010,"ForgeId":null,"Name":"Duct Fittings","Discipline":null},{"Id":-2008123,"ForgeId":null,"Name":"Duct Insulations","Discipline":null},{"Id":-2008124,"ForgeId":null,"Name":"Duct Linings","Discipline":null},{"Id":-2008160,"ForgeId":null,"Name":"Duct Placeholders","Discipline":null},{"Id":-2008015,"ForgeId":null,"Name":"Duct Systems","Discipline":null},{"Id":-2008000,"ForgeId":null,"Name":"Ducts","Discipline":null},{"Id":-2001021,"ForgeId":null,"Name":"Electrical Analytical Bus","Discipline":null},{"Id":-2001098,"ForgeId":null,"Name":"Electrical Analytical Load Set","Discipline":null},{"Id":-2001020,"ForgeId":null,"Name":"Electrical Analytical Loads","Discipline":null},{"Id":-2001026,"ForgeId":null,"Name":"Electrical Analytical Power Source","Discipline":null},{"Id":-2001023,"ForgeId":null,"Name":"Electrical Analytical Transfer Switch","Discipline":null},{"Id":-2001077,"ForgeId":null,"Name":"Electrical Analytical Transformer","Discipline":null},{"Id":-2008037,"ForgeId":null,"Name":"Electrical Circuits","Discipline":null},{"Id":-2001040,"ForgeId":null,"Name":"Electrical Equipment","Discipline":null},{"Id":-2001060,"ForgeId":null,"Name":"Electrical Fixtures","Discipline":null},{"Id":-2001024,"ForgeId":null,"Name":"Electrical Load Areas","Discipline":null},{"Id":-2001370,"ForgeId":null,"Name":"Entourage","Discipline":null},{"Id":-2006271,"ForgeId":null,"Name":"Expansion Joints","Discipline":null},{"Id":-2008085,"ForgeId":null,"Name":"Fire Alarm Devices","Discipline":null},{"Id":-2001049,"ForgeId":null,"Name":"Fire Protection","Discipline":null},{"Id":-2008020,"ForgeId":null,"Name":"Flex Ducts","Discipline":null},{"Id":-2008050,"ForgeId":null,"Name":"Flex Pipes","Discipline":null},{"Id":-2000032,"ForgeId":null,"Name":"Floors","Discipline":null},{"Id":-2001392,"ForgeId":null,"Name":"Floors ¦ Slab Edges","Discipline":null},{"Id":-2001043,"ForgeId":null,"Name":"Food Service Equipment","Discipline":null},{"Id":-2000080,"ForgeId":null,"Name":"Furniture","Discipline":null},{"Id":-2001100,"ForgeId":null,"Name":"Furniture Systems","Discipline":null},{"Id":-2000151,"ForgeId":null,"Name":"Generic Models","Discipline":null},{"Id":-2000220,"ForgeId":null,"Name":"Grids","Discipline":null},{"Id":-2000221,"ForgeId":null,"Name":"Grids ¦ Multi-segmented Grid","Discipline":null},{"Id":-2001036,"ForgeId":null,"Name":"Hardscape","Discipline":null},{"Id":-2008107,"ForgeId":null,"Name":"HVAC Zones","Discipline":null},{"Id":-2000240,"ForgeId":null,"Name":"Levels","Discipline":null},{"Id":-2008087,"ForgeId":null,"Name":"Lighting Devices","Discipline":null},{"Id":-2001120,"ForgeId":null,"Name":"Lighting Fixtures","Discipline":null},{"Id":-2000833,"ForgeId":null,"Name":"Lines ¦ <Path of Travel Lines>","Discipline":null},{"Id":-2003400,"ForgeId":null,"Name":"Mass","Discipline":null},{"Id":-2003413,"ForgeId":null,"Name":"Mass ¦ Mass Exterior Wall","Discipline":null},{"Id":-2003403,"ForgeId":null,"Name":"Mass ¦ Mass Floor","Discipline":null},{"Id":-2003415,"ForgeId":null,"Name":"Mass ¦ Mass Glazing","Discipline":null},{"Id":-2003412,"ForgeId":null,"Name":"Mass ¦ Mass Interior Wall","Discipline":null},{"Id":-2003417,"ForgeId":null,"Name":"Mass ¦ Mass Opening","Discipline":null},{"Id":-2003414,"ForgeId":null,"Name":"Mass ¦ Mass Roof","Discipline":null},{"Id":-2003416,"ForgeId":null,"Name":"Mass ¦ Mass Skylight","Discipline":null},{"Id":-2003411,"ForgeId":null,"Name":"Mass ¦ Mass Zone","Discipline":null},{"Id":-2000700,"ForgeId":null,"Name":"Materials","Discipline":null},{"Id":-2008232,"ForgeId":null,"Name":"Mechanical Control Devices","Discipline":null},{"Id":-2001140,"ForgeId":null,"Name":"Mechanical Equipment","Discipline":null},{"Id":-2000985,"ForgeId":null,"Name":"Mechanical Equipment Sets","Discipline":null},{"Id":-2001046,"ForgeId":null,"Name":"Medical Equipment","Discipline":null},{"Id":-2008231,"ForgeId":null,"Name":"MEP Ancillary Framing","Discipline":null},{"Id":-2008212,"ForgeId":null,"Name":"MEP Fabrication Containment","Discipline":null},{"Id":-2008193,"ForgeId":null,"Name":"MEP Fabrication Ductwork","Discipline":null},{"Id":-2008198,"ForgeId":null,"Name":"MEP Fabrication Ductwork ¦ Insulation","Discipline":null},{"Id":-2008220,"ForgeId":null,"Name":"MEP Fabrication Ductwork ¦ Lining","Discipline":null},{"Id":-2008228,"ForgeId":null,"Name":"MEP Fabrication Ductwork Stiffeners","Discipline":null},{"Id":-2008203,"ForgeId":null,"Name":"MEP Fabrication Hangers","Discipline":null},{"Id":-2008208,"ForgeId":null,"Name":"MEP Fabrication Pipework","Discipline":null},{"Id":-2008221,"ForgeId":null,"Name":"MEP Fabrication Pipework ¦ Insulation","Discipline":null},{"Id":-2000095,"ForgeId":null,"Name":"Model Groups","Discipline":null},{"Id":-2008077,"ForgeId":null,"Name":"Nurse Call Devices","Discipline":null},{"Id":-2001180,"ForgeId":null,"Name":"Parking","Discipline":null},{"Id":-2000269,"ForgeId":null,"Name":"Parts","Discipline":null},{"Id":-2006131,"ForgeId":null,"Name":"Piers","Discipline":null},{"Id":-2006219,"ForgeId":null,"Name":"Piers ¦ Pier Caps","Discipline":null},{"Id":-2006221,"ForgeId":null,"Name":"Piers ¦ Pier Columns","Discipline":null},{"Id":-2006136,"ForgeId":null,"Name":"Piers ¦ Pier Foundations","Discipline":null},{"Id":-2006225,"ForgeId":null,"Name":"Piers ¦ Pier Piles","Discipline":null},{"Id":-2006132,"ForgeId":null,"Name":"Piers ¦ Pier Towers","Discipline":null},{"Id":-2006229,"ForgeId":null,"Name":"Piers ¦ Pier Walls","Discipline":null},{"Id":-2008055,"ForgeId":null,"Name":"Pipe Accessories","Discipline":null},{"Id":-2008049,"ForgeId":null,"Name":"Pipe Fittings","Discipline":null},{"Id":-2008122,"ForgeId":null,"Name":"Pipe Insulations","Discipline":null},{"Id":-2008161,"ForgeId":null,"Name":"Pipe Placeholders","Discipline":null},{"Id":-2008044,"ForgeId":null,"Name":"Pipes","Discipline":null},{"Id":-2008043,"ForgeId":null,"Name":"Piping Systems","Discipline":null},{"Id":-2001360,"ForgeId":null,"Name":"Planting","Discipline":null},{"Id":-2008234,"ForgeId":null,"Name":"Plumbing Equipment","Discipline":null},{"Id":-2001160,"ForgeId":null,"Name":"Plumbing Fixtures","Discipline":null},{"Id":-2003101,"ForgeId":null,"Name":"Project Information","Discipline":null},{"Id":-2000126,"ForgeId":null,"Name":"Railings","Discipline":null},{"Id":-2000947,"ForgeId":null,"Name":"Railings ¦ Handrails","Discipline":null},{"Id":-2000948,"ForgeId":null,"Name":"Railings ¦ Supports","Discipline":null},{"Id":-2000949,"ForgeId":null,"Name":"Railings ¦ Terminations","Discipline":null},{"Id":-2000946,"ForgeId":null,"Name":"Railings ¦ Top Rails","Discipline":null},{"Id":-2000180,"ForgeId":null,"Name":"Ramps","Discipline":null},{"Id":-2009013,"ForgeId":null,"Name":"Rebar Shape","Discipline":null},{"Id":-2006060,"ForgeId":null,"Name":"Revision Clouds","Discipline":null},{"Id":-2001220,"ForgeId":null,"Name":"Roads","Discipline":null},{"Id":-2000035,"ForgeId":null,"Name":"Roofs","Discipline":null},{"Id":-2001390,"ForgeId":null,"Name":"Roofs ¦ Fascias","Discipline":null},{"Id":-2001391,"ForgeId":null,"Name":"Roofs ¦ Gutters","Discipline":null},{"Id":-2001393,"ForgeId":null,"Name":"Roofs ¦ Roof Soffits","Discipline":null},{"Id":-2000160,"ForgeId":null,"Name":"Rooms","Discipline":null},{"Id":-2001352,"ForgeId":null,"Name":"RVT Links","Discipline":null},{"Id":-2000573,"ForgeId":null,"Name":"Schedules","Discipline":null},{"Id":-2008079,"ForgeId":null,"Name":"Security Devices","Discipline":null},{"Id":-2000996,"ForgeId":null,"Name":"Shaft Openings","Discipline":null},{"Id":-2003100,"ForgeId":null,"Name":"Sheets","Discipline":null},{"Id":-2001058,"ForgeId":null,"Name":"Signage","Discipline":null},{"Id":-2001260,"ForgeId":null,"Name":"Site","Discipline":null},{"Id":-2001263,"ForgeId":null,"Name":"Site ¦ Pads","Discipline":null},{"Id":-2001268,"ForgeId":null,"Name":"Site ¦ Property Line Segments","Discipline":null},{"Id":-2001265,"ForgeId":null,"Name":"Site ¦ Property Lines","Discipline":null},{"Id":-2008119,"ForgeId":null,"Name":"Space Type Settings","Discipline":null},{"Id":-2003600,"ForgeId":null,"Name":"Spaces","Discipline":null},{"Id":-2001350,"ForgeId":null,"Name":"Specialty Equipment","Discipline":null},{"Id":-2008099,"ForgeId":null,"Name":"Sprinklers","Discipline":null},{"Id":-2000120,"ForgeId":null,"Name":"Stairs","Discipline":null},{"Id":-2000920,"ForgeId":null,"Name":"Stairs ¦ Landings","Discipline":null},{"Id":-2000919,"ForgeId":null,"Name":"Stairs ¦ Runs","Discipline":null},{"Id":-2009003,"ForgeId":null,"Name":"Structural Area Reinforcement","Discipline":null},{"Id":-2001327,"ForgeId":null,"Name":"Structural Beam Systems","Discipline":null},{"Id":-2001330,"ForgeId":null,"Name":"Structural Columns","Discipline":null},{"Id":-2009030,"ForgeId":null,"Name":"Structural Connections","Discipline":null},{"Id":-2009039,"ForgeId":null,"Name":"Structural Connections ¦ Anchors","Discipline":null},{"Id":-2009041,"ForgeId":null,"Name":"Structural Connections ¦ Bolts","Discipline":null},{"Id":-2009045,"ForgeId":null,"Name":"Structural Connections ¦ Holes","Discipline":null},{"Id":-2009047,"ForgeId":null,"Name":"Structural Connections ¦ Modifiers","Discipline":null},{"Id":-2009042,"ForgeId":null,"Name":"Structural Connections ¦ Others","Discipline":null},{"Id":-2009038,"ForgeId":null,"Name":"Structural Connections ¦ Plates","Discipline":null},{"Id":-2009037,"ForgeId":null,"Name":"Structural Connections ¦ Profiles","Discipline":null},{"Id":-2009044,"ForgeId":null,"Name":"Structural Connections ¦ Shear Studs","Discipline":null},{"Id":-2009046,"ForgeId":null,"Name":"Structural Connections ¦ Welds","Discipline":null},{"Id":-2009017,"ForgeId":null,"Name":"Structural Fabric Areas","Discipline":null},{"Id":-2009016,"ForgeId":null,"Name":"Structural Fabric Reinforcement","Discipline":null},{"Id":-2009027,"ForgeId":null,"Name":"Structural Fabric Reinforcement ¦ Fabric Wire","Discipline":null},{"Id":-2001300,"ForgeId":null,"Name":"Structural Foundations","Discipline":null},{"Id":-2001320,"ForgeId":null,"Name":"Structural Framing","Discipline":null},{"Id":-2005207,"ForgeId":null,"Name":"Structural Internal Loads ¦ Internal Area Loads","Discipline":null},{"Id":-2005206,"ForgeId":null,"Name":"Structural Internal Loads ¦ Internal Line Loads","Discipline":null},{"Id":-2005205,"ForgeId":null,"Name":"Structural Internal Loads ¦ Internal Point Loads","Discipline":null},{"Id":-2005203,"ForgeId":null,"Name":"Structural Loads ¦ Area Loads","Discipline":null},{"Id":-2005202,"ForgeId":null,"Name":"Structural Loads ¦ Line Loads","Discipline":null},{"Id":-2005201,"ForgeId":null,"Name":"Structural Loads ¦ Point Loads","Discipline":null},{"Id":-2009009,"ForgeId":null,"Name":"Structural Path Reinforcement","Discipline":null},{"Id":-2009000,"ForgeId":null,"Name":"Structural Rebar","Discipline":null},{"Id":-2009060,"ForgeId":null,"Name":"Structural Rebar Couplers","Discipline":null},{"Id":-2001354,"ForgeId":null,"Name":"Structural Stiffeners","Discipline":null},{"Id":-2006274,"ForgeId":null,"Name":"Structural Tendons","Discipline":null},{"Id":-2001336,"ForgeId":null,"Name":"Structural Trusses","Discipline":null},{"Id":-2008101,"ForgeId":null,"Name":"Switch System","Discipline":null},{"Id":-2001001,"ForgeId":null,"Name":"System-Zones","Discipline":null},{"Id":-2008075,"ForgeId":null,"Name":"Telephone Devices","Discipline":null},{"Id":-2001039,"ForgeId":null,"Name":"Temporary Structures","Discipline":null},{"Id":-2001340,"ForgeId":null,"Name":"Topography","Discipline":null},{"Id":-2001339,"ForgeId":null,"Name":"Topography ¦ Topography Links","Discipline":null},{"Id":-2001079,"ForgeId":null,"Name":"Toposolid","Discipline":null},{"Id":-2001097,"ForgeId":null,"Name":"Toposolid ¦ Toposolid Links","Discipline":null},{"Id":-2001052,"ForgeId":null,"Name":"Vertical Circulation","Discipline":null},{"Id":-2006261,"ForgeId":null,"Name":"Vibration Management","Discipline":null},{"Id":-2006263,"ForgeId":null,"Name":"Vibration Management ¦ Vibration Dampers","Discipline":null},{"Id":-2006265,"ForgeId":null,"Name":"Vibration Management ¦ Vibration Isolators","Discipline":null},{"Id":-2000279,"ForgeId":null,"Name":"Views","Discipline":null},{"Id":-2000011,"ForgeId":null,"Name":"Walls","Discipline":null},{"Id":-2000181,"ForgeId":null,"Name":"Walls ¦ Wall Sweeps","Discipline":null},{"Id":-2001009,"ForgeId":null,"Name":"Water Loops","Discipline":null},{"Id":-2000014,"ForgeId":null,"Name":"Windows","Discipline":null},{"Id":-2008039,"ForgeId":null,"Name":"Wires","Discipline":null},{"Id":-2001010,"ForgeId":null,"Name":"Zone Equipment","Discipline":null},{"Id":-2000150,"ForgeId":null,"Name":"Generic Annotations","Discipline":null}]